## Pipe Bore P&T Drop
Pressure drop in pipeline
Parameter | Value | Unit
Production rate | 100000 | boe/day | 15898.7 | M^3/day | 0.18401 | M^3/sec
Flow velocity | 5 | m/sec
Bore Diameter | 0.7854
0.036803
0.046858
| 0.21647 |  | Selected bore dia,mm
| 216.4681 |  | 216.4681
Pipeline length | 18850 | m
Fluid Dynamic viscosity | 0.0003301 | Poise or Kg/m-s
Fluid Density | 20 | kg/m^3
Reynold's Number | 65576.5355
Pipe bore roughness | 1.5e-05 | microns
Relative roughness | 6.9294e-05
Friction factor | 0.019527
Pressure loss | 4.251 | bar
Pipeline Transient Temperature Profile and Tempearture Drop
Use SPDT Pipeline Transient Temperature Simulator (FE based)

## Pipe Material Selection
pCO2 (bara) | pH2S (mbara) | in-situ pH | NaCL(mg/L) | NaHCO3(mg/L) | Proposed Pipe Material
<0.1 | 0 | > 5 | <53000 | <1000 | Carbon Steel
<0.1 | <1000 | > 5 | <53000 | <1000 | Carbon Steel-Sour grade
<0.5 | <1000 | >4.5 and <5 | <53000 | <1000 | Carbon Steel- sour grade with Inhibitor injection
>0.5 and <=40 | <=40 | >3.7 and <4.5 | <53000 | <1000 | Solid 13%Cr 2.5 Mo
>40 & <=70 | <100 | >3.7 and <4.5 | <53000 | <1000 | MLP/HRB 316L
>70 & <=180 | <1000 | <4.0 | >53000 | >1000 | MLP/HRB 825
>180 & <=325 | <100 | <3.5 | >53000 | >1000 | Solid 22%Cr
>325 & <=500 | <500 | <3.0 | >53000 | >1000 | Solid 25%Cr
>500 | >1000 | <3.0 | >53000 | >1000 | MLP/HRB 625

## Subsea Pipeline WT Design
Subsea Pipe Wall Thickness(WT) Design
Use SPDT DNV-ST-OSF101 Module

## Subsea Pipeline In-Place Design
Subsea Pipe In-place Design
Use SPDT Follwing modules
Expansion and Global Buckling Assessment
Thermal Assessment
On Bottom Analysis
Free-Span Analysis
CP Design
OnBottom Roughness Assessment (FE based)
Advance Global Buckling Assessment(FE Based)

## Installation
Pipeline Type | Steel Pipe OD,mm | Steel Pipe WT, mm | OD/Wt | Water Depth, m | Proposed Installation Method
Carbon Steel(CS), Mechanically Lined Pipeline(MLP), Hot Rolled Bonded (HRB), Pipe-in-Pipe, Polymer Lined Pipeline, Flexible, Umbilical | <=457.2 | 20.3 | >7 and <=21 | >50 and <1600 | Reel-lay
CS, MLP, HRB | <=457.2 | 20.3 | >21 and <45 | <50 | S-LAY
CS, MLP, HRB | >457.2 and <1219.2 | 20.3 | >21 and <45 | >50 and <600 | S-Lay
CS, MLP, HRB | >457.2 and <=609 | 20.3 | >7 and <=21 | >600 | J-Lay

## Subsea Pipeline Protection
Subsea Pipeline Safety Assessment
Use SPDT Safety Assessment Modules